## Sheet1
Oberon Citizen Science Network |  |  |  |  | 2025-03-26
M6.7 Earthquake Off Coast of NZ |  |  |  |  | Alan Sheehan
Investigation of Unusual Seismic Signal Received by Raspberry Shakes in SE Australia
Hypothesis: Wave is due to Oceanic Infrasound Stimulating Seismic Waves at the Coast
Quake: | Lat | Lon | Time
| -46.7 | 165.9 | 1:43 | UTC
Station | R21C0 | R4FA0 | R5968
Lat | 33.769 | -33.7685 | -33.823
Lon | 149.884 | 149.884 | 149.901
P arrival | 1:47 | 1:47 | 1:47
D, km | 1971 | 1971 | 1965
dT, s | 245 | 245 | 244
VP, km/s | 8.0449 | 8.0449 | 8.0533
Average P wave speed is typical for deep seismic waves. Probably not suitable for seismic waves over a shorter distance, so use P wave surface velocity of 6 km/s.
VPS, km/s | 6
Vsw, km/s | 1.5
Measured arrival times for the unusual seismic signal in question:
Start | 2:03 | 2:03 | 2:03
Peak | 2:04 | 2:04 | 2:04
End | 2:06 | 2:06 | 2:06
Calculate the transit times:
TS, s | 1203 | 1203 | 1200
TPeak, s | 1263 | 1263 | 1253
TE, s | 1359 | 1359 | 1371
Calculate the average velocities:
VS, km/s | 1.6384 | 1.6384 | 1.6375
Vpeak, km/s | 1.5606 | 1.5606 | 1.5682
VE, km/s | 1.4503 | 1.4503 | 1.4333
Note the average velocities for VS are above but close to the velocity of sound in water. This is a good sign for the hypothesis.
Slower average velocities for the Peak and End of the signal are to be expected due to less direct paths leading to longer combined path lengths.
Solving Simultaneous Equations:
TIRW, s | 1166 | 1166 | 1163.3333
Tseis, s | 37 | 37 | 36.6667
DIRW, km | 1749 | 1749 | 1745
Dseis, km | 222 | 222 | 220
Plotting these results on a map confirms the point of interaction where the Infrasound signal begins to stimulate a seismic signal is not the coast. It would appear to be associated with the continental shelf.
Test if Peak signal corresponds to the coast:
Solving Simultaneous Equations:
TIRW, s | 1246 | 1246 | 1234
Tseis, s | 17 | 17 | 19
DIRW, km | 1869 | 1869 | 1851
Dseis, km | 102 | 102 | 114
Plotting this on the map on the line between the quake and the stations gives point close to but on shore. This cannot be correct as a point for infrasound in the water to stimulate a seismic wave, however these point suggest the peak signal strength is a result of seismic signals created along the coast.
For the stations in Oberon, the most likely part of the coast to produce the peak signals is between Wollongong and Botany Bay which are within the right range given the precision involved with these measurements and calculations.
Towards the end of the signal the path is even less direct, resulting in the a longer overall path length, reduced signal strength and later arrival times.